## Sheet1
Box hole | X | Y | Z | hole type | depth | diameter | counterbore | countersink
1 | 100 | 70 | 35 | through |  | 16
2 | 80 | 60 | 30 | through |  | 16
3 | 120 | 80 | 40 | through |  | 20
4 | 90 | 90 | 30 | blind | 18 | 14
5 | 110 | 90 | 45 | blind | 25 | 18
6 | 140 | 100 | 50 | blind | 30 | 22
7 | 100 | 60 | 30 | through | 6 | 12 | 20
8 | 120 | 80 | 40 | through | 5 | 16 |  | 26
9 | 150 | 100 | 50 | through |  | 24
10 | 70 | 50 | 25 | through |  | 10
11 | 95 | 65 | 28 | blind | 15 | 13
12 | 130 | 85 | 42 | through |  | 19
Stepped shaft | L | step d1 | step d2 | step d3 | step l1 | step l2 | step l3 | keyway w | keyway depth | Common definition for all variants: Shaft axis is Z, part centered at origin. Three coaxial steps in order along Z: step1 (bottom), step2 (middle), step3 (top). L = l1 + l2 + l3. Step2 spans z = [-l2/2, +l2/2]. Keyway is cut only on step2 outer surface. Keyway angular position: theta = 0° (centered on +X side). Keyway depth is radial inward from step2 OD. Keyway width is tangential (Y-direction at theta=0°). Keyway axial span: full step2 length (z_start=-l2/2, z_end=+l2/2). Keyway ends: square.
1 | 120 | 20 | 24 | 18 | 40 | 40 | 40 | 6 | 3 | Shaft axis is Z, part centered at origin.
2 | 140 | 22 | 28 | 20 | 45 | 50 | 45 | 6 | 3 | Three coaxial steps in order along Z: step1 (bottom), step2 (middle), step3 (top).
3 | 160 | 25 | 30 | 22 | 50 | 60 | 50 | 8 | 3.5 | L = l1 + l2 + l3.
4 | 130 | 18 | 26 | 18 | 35 | 60 | 35 | 6 | 2.5 | Step2 spans z = [-l2/2, +l2/2].
5 | 150 | 24 | 32 | 24 | 40 | 70 | 40 | 8 | 4 | Keyway is cut only on step2 outer surface.
6 | 180 | 28 | 36 | 28 | 50 | 80 | 50 | 10 | 4 | Keyway angular position: theta = 0° (centered on +X side).
7 | 110 | 16 | 22 | 16 | 30 | 50 | 30 | 5 | 2.5 | Keyway depth is radial inward from step2 OD.
8 | 170 | 26 | 34 | 26 | 45 | 80 | 45 | 8 | 4 | Keyway width is tangential (Y-direction at theta=0°).
9 | 200 | 30 | 40 | 30 | 60 | 80 | 60 | 10 | 5 | Keyway axial span: full step2 length (z_start=-l2/2, z_end=+l2/2).
10 | 145 | 20 | 27 | 20 | 40 | 65 | 40 | 6 | 3 | Keyway ends: square.
11 | 155 | 22 | 30 | 22 | 45 | 65 | 45 | 8 | 3
12 | 125 | 18 | 24 | 18 | 35 | 55 | 35 | 6 | 3
Flange | outer D | t | hub d | hub L | bore d | bolt circle PCD | hole count | hole d
1 | 100 | 12 | 50 | 20 | 20 | 75 | 4 | 10
2 | 120 | 14 | 60 | 24 | 25 | 90 | 4 | 12
3 | 140 | 16 | 70 | 28 | 30 | 105 | 6 | 12
4 | 90 | 10 | 45 | 18 | 18 | 68 | 4 | 9
5 | 160 | 18 | 80 | 30 | 35 | 120 | 8 | 14
6 | 110 | 12 | 55 | 20 | 22 | 82 | 6 | 10
7 | 130 | 15 | 65 | 24 | 28 | 98 | 6 | 11
8 | 150 | 18 | 75 | 28 | 32 | 112 | 8 | 13
9 | 180 | 20 | 90 | 34 | 40 | 135 | 8 | 16
10 | 95 | 10 | 48 | 16 | 16 | 70 | 4 | 8
11 | 125 | 14 | 62 | 22 | 24 | 94 | 6 | 10
12 | 145 | 16 | 72 | 26 | 30 | 108 | 6 | 12
Ribbed bracket | L | W | T | leg H | leg T | ribs n | rib t | hole d
1 | 100 | 60 | 10 | 80 | 10 | 2 | 6 | 12
2 | 120 | 70 | 12 | 90 | 12 | 2 | 6 | 14
3 | 140 | 80 | 12 | 100 | 12 | 3 | 6 | 16
4 | 90 | 55 | 8 | 70 | 8 | 2 | 5 | 10
5 | 160 | 90 | 14 | 110 | 14 | 3 | 8 | 18
6 | 110 | 65 | 10 | 85 | 10 | 2 | 6 | 12
7 | 130 | 75 | 12 | 95 | 12 | 3 | 6 | 14
8 | 150 | 85 | 14 | 105 | 14 | 3 | 8 | 16
9 | 170 | 95 | 16 | 120 | 16 | 4 | 8 | 20
10 | 100 | 60 | 9 | 75 | 9 | 2 | 5 | 11
11 | 125 | 72 | 11 | 92 | 11 | 3 | 6 | 13
12 | 145 | 82 | 13 | 102 | 13 | 3 | 7 | 15
Shell enclosure | Outer L | W | H | wall t | standoffs n | standoffs d | standoffs h | vent slots n | vent slots s | # Optional pilot holes in standoffs (M3 clearance style, Ø3.2)
1 | 120 | 80 | 50 | 3 | 4 | 8 | 12 | 6 | 20x3 | part = (
2 | 140 | 90 | 55 | 3 | 4 | 8 | 14 | 8 | 22x3 | part.faces("<Z")
3 | 160 | 100 | 60 | 3.5 | 4 | 10 | 15 | 10 | 24x3 | .workplane(offset=t)
4 | 110 | 75 | 45 | 2.5 | 4 | 7 | 10 | 4 | 18x2.5 | .pushPoints(standoff_pts[:standoff_n])
5 | 180 | 120 | 70 | 4 | 6 | 10 | 16 | 12 | 26x4 | .hole(3.2, depth=standoff_h)
6 | 130 | 85 | 52 | 3 | 4 | 8 | 12 | 6 | 20x3 | )
7 | 150 | 95 | 58 | 3.5 | 4 | 9 | 14 | 8 | 22x3
8 | 170 | 110 | 65 | 4 | 6 | 10 | 15 | 10 | 24x4
9 | 200 | 130 | 80 | 4 | 6 | 12 | 18 | 12 | 28x4
10 | 115 | 78 | 48 | 2.5 | 4 | 7 | 11 | 5 | 18x2.5
11 | 145 | 92 | 56 | 3 | 4 | 8 | 13 | 7 | 21x3
12 | 165 | 105 | 62 | 3.5 | 6 | 9 | 15 | 9 | 23x3.5
Manifold block | L | W | H | Z d | X d | Y d | blid top d | depth |  | # manifold_block_0001
1 | 96 | 120 | 116 | 16 | 20 | 20 | 18 | 22 |  | # Block: 96 x 120 x 116
2 | 110 | 90 | 70 | 12 | 16 | 14 | 14 | 18 |  | # Through holes: Z Ø16, X Ø20, Y Ø20
3 | 130 | 100 | 80 | 14 | 18 | 18 | 16 | 20 |  | # Blind top port: Ø18 depth 22 at (x=17.28, y=-24)
4 | 150 | 110 | 90 | 16 | 22 | 20 | 18 | 24
5 | 170 | 120 | 100 | 18 | 24 | 22 | 20 | 26
6 | 140 | 85 | 75 | 12 | 20 | 16 | 14 | 20
7 | 160 | 95 | 85 | 14 | 22 | 18 | 16 | 22
8 | 180 | 105 | 95 | 16 | 24 | 20 | 18 | 24
9 | 200 | 120 | 110 | 20 | 28 | 24 | 22 | 28
10 | 120 | 80 | 60 | 10 | 14 | 14 | 12 | 16
Counterbore countersink plate | L | W | T | holes n | holes d | cbore or csk | d | depth
1 | 120 | 80 | 12 | 4 | 8 | cbore | 14 | 4
2 | 140 | 90 | 12 | 4 | 10 | cbore | 18 | 5
3 | 160 | 100 | 14 | 6 | 8 | csk | 16 | 4
4 | 180 | 110 | 14 | 6 | 10 | csk | 20 | 5
5 | 100 | 70 | 10 | 4 | 6 | cbore | 12 | 3
6 | 150 | 95 | 12 | 8 | 8 | mixed 4, 4 | 8 | 3
7 | 200 | 120 | 16 | 8 | 12 | cbore | 12 | 6
8 | 130 | 85 | 12 | 6 | 6 | csk | 6 | 3
9 | 170 | 105 | 14 | 6 | 10 | cbore | 10 | 5
10 | 110 | 75 | 10 | 4 | 6 | csk | 6 | 3
Threaded parts proxy | gender | shank d | shank s | zone d | zone s | head d | head s
1 | male stud | 20 | 50 | 18 | 30 | 30 | 10
2 | male stud | 16 | 40 | 14 | 24 | 24 | 8
3 | male stud | 24 | 60 | 22 | 36 | 36 | 12
|  | body | bore d | chamfer s | chamfer degree
4 | female nut | AF36x12 | 20 | 2 | 45
5 | female nut | AF30x10 | 16 | 1.5 | 45
|  | body | bore d | depth
6 | female boss | step d1: 40x20; step d2: 24; step d3: 16
coupling: Ø38×45, bore Ø18 thru + Ø24 counterbore depth12 each side
cap: Ø34×16, internal bore Ø24 depth12
plug: Ø26×20, stem Ø18×12, hex head AF30×8
bushing: Ø32×28, bore Ø20 thru, external relief groove 2 wide
Off-axis features
Block | L | H | W | feature d | angle
1 | 120 | 80 | 40 | hole 14 | 30
2 | 140 | 90 | 45 | hole 16 | 45
3 | 160 | 100 | 50 | slot 12 wide | 25
4 | 110 | 70 | 35 | pocket 30x20 | 35
5 | 180 | 110 | 55 | 2 holes 12 | 30,-30
6 | 130 | 85 | 40 | boss 20 | 20 degree face
7 | 150 | 95 | 48 | csk hole | 40
8 | 170 | 105 | 52 | rib | 30 plane
9 | 200 | step d1: 120; step d2: 60; step d3: 3 angled holes 10
10 | 100 | 65 | 30 | off-axis slot 8 wide | 45
Spur gear | module | step d1: teeth; step d2: thickness; step d3: bore d
1 | 2 | step d1: 20; step d2: 10; step d3: 10
2 | 2 | step d1: 30; step d2: 10; step d3: 12
3 | 2.5 | step d1: 24; step d2: 12; step d3: 12
4 | 2.5 | step d1: 36; step d2: 12; step d3: 16
5 | 3 | step d1: 20; step d2: 14; step d3: 14
6 | 3 | step d1: 28; step d2: 14; step d3: 16
7 | 3 | step d1: 40; step d2: 16; step d3: 20
8 | 4 | step d1: 18; step d2: 16; step d3: 16
9 | 4 | step d1: 24; step d2: 18; step d3: 20
10 | 4 | step d1: 32; step d2: 18; step d3: 24
11 | 5 | step d1: 16; step d2: 20; step d3: 20
12 | 5 | step d1: 24; step d2: 22; step d3: 25